## release history
V1 | Initial version
V2 | modified command 0x41
V3 | 1. Modified the name of command 0x42 2. Added new parameter CRC and Frequency in command "UPLOAD IMAGE" 3. Added new command 0x70 and 0x71 4. Erase command 0x00 and 0x01 b/w Fx2 and FPGA 5. Added existing command 0x10 and 0x11 b/w FPGA and capsule 6. Added existing command 0x99, 0x9f,0x38, 0x39, 0x98, and 0x9b b/w Fx2, FPGA and capsule
V4 | 1. Added "w/ CRC, but ignore" in 0x11 upload image command 2. Added 12/25/2014 comments
V5 | 1. Modified 0x42 command in Cmd structure sheet
V6 | 1. Added new command 0x59 between Capsoview and FX2 to read status information of capsule
V7 | 1. Modified Cmd sturcture 0x59 2. Added and modified commands between FPGA and Capsoule in sheet "CDAS2 Cmd Set"
V8 | 1. Remove 0x5f command 2. Added new command to inform CDAS3 if SV2 or SV3 is using.
V9 | 1. new command between capsule and CDAS2 0x40 2. Command ID 0x50 for checking capsule ID
V10 | 1. Modified LSB and MSB of 0x18,0x9c, 0x41 and 0x42 command
V11 | 1. test command (temp) 0x43
V12 | 1. Modified the name of command 0x43 2. added parameter of command 0x23
V13 | 1. Modified the size of parameter of any "data size"(only use byte 16th of Read command 0x42 and 0x43) 2 Add new command for only send data without command ID "0xf0"
V14 | 1. add existing commnad 0xab for read and write FPGA register
V15 | 1. add new function updating FPGA and Fx2 FW 2. Add new error code ERROR_UpdateFx2 and ERROR_UpdateFPGA
V16 | 1. new error definition: Error_Unknown_Command

## CDAS2 Cmd Set
Command b/w FPGA and Capsule |  |  | Command b/w Capsoview and Fx2
UART_CMD_RD_PAGE_RA16_0 | 0x00 |  | SCSI_CMD_UPDATE_FW | 0x02
UART_CMD_RD_PAGE_RA16_1 | 0x01 |  | SCSI_CMD_UPDATE_TEST_FW | 0x04
UART_CMD_RD_PAGE32_0 | 0x10 |  | SCSI_CMD_UPLOAD_FW | 0x05
UART_CMD_RD_PAGE32_1 | 0x11 |  | SCSI_CMD_UPLOAD_TEST_FW | 0x06
pass data to capsule | 0x38 | FPGA receives 0x4f and 0x38, then drops 0x4f, only sends 0x38 | SCSI_CMD_UPDATE_OPERATION_FW | 0x07
pass data to capsule | 0x39 | FPGA receives 0x4f and 0x39, then drops 0x4f, only sends 0x39 | SCSI_CMD_UPLOAD_IMAGE | 0x11
UART_CMD_WR_PAGE_RA16_0 | 0x80 |  | SCSI_CMD_UPLOADING | 0x18
UART_CMD_WR_PAGE_RA16_1 | 0x81 |  | SCSI_CMD_UPLOAD_END | 0x19
UART_CMD_ERASE_BLOCK_RA16_0 | 0x60 |  | SCSI_CMD_WRITE_SERIAL_NUMBER | 0x21
UART_CMD_ERASE_BLOCK_RA16_1 | 0x61 |  | SCSI_CMD_READ_SERIAL_NUMBER | 0x22
UART_CMD_RD_SERIAL_NUMBER | 0x58 |  | SCSI_CMD_LEARNING_TRIGGER | 0x28
UART_CMD_WR_SERIAL_NUMBER | 0x57 |  | SCSI_CMD_CLEAR_ERROR | 0x32
UART_CMD_S2NFW | 0x90 |  | SCSI_CMD_CHANGE_BAUDRATE | 0x29
UART_CMD_S2TFW | 0x91 |  | SCSI_CMD_INDUCTIVE_ON | 0X23
UART_CMD_CAPSULE_TEST_MODE | 0x99 |  | SCSI_CMD_INDUCTIVE_OFF | 0X24
pass data to capsule | 0x98 | Use 0x4f general command | SCSI_CMD_PCB_THRESHOLD | 0x35
pass data to capsule | 0x9b | Use 0x4f general command | SCSI_CMD_PCB_SWITCH_ON | 0x36
pass data to capsule | 0x9f | Use 0x4f general command | SCSI_CMD_PCB_SWITCH_OFF | 0x37
UART_CMD_RD_CAPSULE_REG | 0xa8 |  | SCSI_CMD_WRITE_SERIAL_NUMBER2 | 0x38
UART_CMD_WR_CAPSULE_REG | 0xa7 |  | SCSI_CMD_WRITE_SERIAL_NUMBER3 | 0x39
UART_CMD_RECEIVE_GAIN_ADJ_PATTERN | 0xff |  | SCSI_CMD_RESET | 0x3a
pass data to capsule | 0x70 | Use 0x4f general command | SCSI_CMD_CAPSULE_PCB_TEST | 0x98
pass data to capsule | 0x71 | Use 0x4f general command | SCSI_CMD_READ_INA219D | 0x9a
pass data to capsule | 0x41 | Use 0x4f general command | SCSI_CMD_CAPSULE_PCB_TEST2 | 0x9b
pass data to capsule | 0x42 | Use 0x4f and 0x5f general command Use 0x4f general command and RCV_Go function | SCSI_CMD_WRITE_INA219D | 0x9c
pass data to capsule | 0x59 | Use 0x5f general command Use 0x4f general command and RCV_Go function | SCSI_CMD_DUMP_LEARNINGDATA | 0xac
pass data to capsule | 0x40 | use 0x4f command and with one byte parameter | SCSI_CMD_READ_FX2FW_VERSION | 0xa4
|  |  | SCSI_CMD_READ_FPGA_VERSION | 0xa5
Command b/w FPGA and Fx2 |  |  | SCSI_CMD_WRITE_PAGE | 0xa0
UART_CMD_RD_PAGE_RA16_0 | 0x00 |  | SCSI_CMD_READ_PAGE | 0xa1
UART_CMD_RD_PAGE_RA16_1 | 0x01 |  | SCSI_CMD_RW_FPGA_REG | 0xad
UART_CMD_WR_PAGE_RA16_0 | 0x80 |  | SCSI_CMD_WRITE_GD_TO_CAPSULE | 0x41
UART_CMD_WR_PAGE_RA16_1 | 0x81 |  | SCSI_CMD_READ_GD_FROM_CAPSULE | 0x42
UART_CMD_ERASE_BLOCK_RA16_0 | 0x60 |  | SCSI_CMD_READ_INFO_FROM_CAPSULE | 0x59
UART_CMD_ERASE_BLOCK_RA16_1 | 0x61 |  | SCSI_CMD_CAPSULE_ID | 0x50
UART_CMD_RD_SERIAL_NUMBER | 0x58 |  | SCSI_CMD_READ_GD_FROM_CAPSULE_BYTE | 0x43
UART_CMD_WR_SERIAL_NUMBER | 0x57 |  | SCSI_CMD_WRITE_FREEDATA_TO_CAPSULE | 0xf0 | without cmd ID
UART_CMD_S2NFW | 0x90 |  | SCSI_CMD_WRITE_UPDATE_FX2 | 0xc0
UART_CMD_S2TFW | 0x91 |  | SCSI_CMD_WRITE_UPDATE_FPGA | 0xc1
SCSI_CMD_CAPSULE_PCB_TEST | 0x98 | use 0x4f command
CMD_CAPSULE_TEST_MODE | 0x99
SCSI_CMD_CAPSULE_PCB_TEST2 | 0x9b | use 0x4f command
CMD_CAPSULE_TEST_MODE2 | 0x9f | use 0x4f command
SCSI_CMD_WRITE_SERIAL_NUMBER2 | 0x38 | use 0x4f command
SCSI_CMD_WRITE_SERIAL_NUMBER3 | 0x39 | use 0x4f command
UART_CMD_RD_CAPSULE_REG | 0xa8
UART_CMD_WR_CAPSULE_REG | 0xa7
UART_CMD_RECEIVE_GAIN_ADJ_PATTERN | 0xff
UART_CMD_Send_BYPASS | 0x4f | Common cmd, used for sending data without FPGA's checking
UART_CMD_Read_BYPASS | 0x5f | (1) Fx2 will data size to FPGA register (2) FPGA will check register when it receives 0x5f
UART_CAPSULE_HS_ON | 0x70 | use 0x4f command
UART_CAPSULE_HS_OFF | 0x71 | use 0x4f command
SCSI_CMD_WRITE_GD_TO_CAPSULE | 0x41 | Use 0x4f general command
SCSI_CMD_READ_GD_FROM_CAPSULE | 0x42 | Use 0x4f and 0x5f general command Use 0x4f general command and RCV_Go function
SCSI_CMD_READ_INFO_FROM_CAPSULE | 0x59 | Use 0x5f general command Use 0x4f general command and RCV_Go function
UART_CMD_SELECT_FLASH | 0x40 | use 0x4f command
command with red mark are new ones

## Cmd structure
| Cmd b/w Capsoview and FX2 | [32 empty] | 12/25/2014 comments
Cmd stage
| 0 | 1 | 2 | 3 | 4 | 5 | 6 | 7 | 8 | 9 | 10 | 11 | 12 | 13 | 14 | 15 | 16 | 17 | 18 | 19 | 20 | 21 | 22 | 23 | 24 | 25 | 26 | 27 | 28 | 29 | 30 | 31
SCSI_CMD_UPDATE_FW | "U" | "S" | "B" | "C" | Tag |  |  |  | 0x02
SCSI_CMD_UPDATE_TEST_FW | "U" | "S" | "B" | "C" | Tag |  |  |  | 0x04
SCSI_CMD_UPLOAD_FW | "U" | "S" | "B" | "C" | Tag |  |  |  | 0x05
SCSI_CMD_UPLOAD_TEST_FW | "U" | "S" | "B" | "C" | Tag |  |  |  | 0x06
SCSI_CMD_UPDATE_OPERATION_FW | "U" | "S" | "B" | "C" | Tag |  |  |  | 0x07
SCSI_CMD_UPLOAD_IMAGE | "U" | "S" | "B" | "C" | Tag |  |  |  | 0x11 |  |  |  | Flash selection (0~3) |  | Download speed ("0" for 10M or "1" for 20M) |  | Data size per page ("0" for 2K, "1" for 4K bytes) |  | CRC Ability ("0"- w/o CRC, "1"- w/ CRC, but ignore "2"-w/ CRC, analyze) |  | Capsule Frequency ("0"- index 0, +1, -1 "1"- index +2, +3 "2" - index -2, -3) | [11 empty] | We would like to try three groups first, Let's increase number then (3 to 6) if we cannot cover them. | Please confirm if we need to use flash selection parameter 0~3
SCSI_CMD_UPLOADING | "U" | "S" | "B" | "C" | Tag |  |  |  | 0x18 |  |  |  | (LSB) Start Page (LSB) |  |  |  | (LSB) Page # (MSB)
SCSI_CMD_UPLOAD_END | "U" | "S" | "B" | "C" | Tag |  |  |  | 0x19
SCSI_CMD_WRITE_SERIAL_NUMBER | "U" | "S" | "B" | "C" | Tag |  |  |  | 0x21
SCSI_CMD_READ_SERIAL_NUMBER | "U" | "S" | "B" | "C" | Tag |  |  |  | 0x22
SCSI_CMD_LEARNING_TRIGGER | "U" | "S" | "B" | "C" | Tag |  |  |  | 0x28
SCSI_CMD_CLEAR_ERROR | "U" | "S" | "B" | "C" | Tag |  |  |  | 0x32
SCSI_CMD_CHANGE_BAUDRATE | "U" | "S" | "B" | "C" | Tag |  |  |  | 0x29
SCSI_CMD_INDUCTIVE_ON | "U" | "S" | "B" | "C" | Tag |  |  |  | 0x23 | [7 empty] | warm up time (unit: second)
SCSI_CMD_INDUCTIVE_OFF | "U" | "S" | "B" | "C" | Tag |  |  |  | 0x24
SCSI_CMD_PCB_THRESHOLD | "U" | "S" | "B" | "C" | Tag |  |  |  | 0x35
SCSI_CMD_PCB_SWITCH_ON | "U" | "S" | "B" | "C" | Tag |  |  |  | 0x36
SCSI_CMD_PCB_SWITCH_OFF | "U" | "S" | "B" | "C" | Tag |  |  |  | 0x37
SCSI_CMD_WRITE_SERIAL_NUMBER2 | "U" | "S" | "B" | "C" | Tag |  |  |  | 0x38
SCSI_CMD_WRITE_SERIAL_NUMBER3 | "U" | "S" | "B" | "C" | Tag |  |  |  | 0x39
SCSI_CMD_RESET | "U" | "S" | "B" | "C" | Tag |  |  |  | 0x3a
SCSI_CMD_CAPSULE_PCB_TEST | "U" | "S" | "B" | "C" | Tag |  |  |  | 0x98
SCSI_CMD_READ_INA219D | "U" | "S" | "B" | "C" | Tag |  |  |  | 0x9a
SCSI_CMD_CAPSULE_PCB_TEST2 | "U" | "S" | "B" | "C" | Tag |  |  |  | 0x9b
SCSI_CMD_WRITE_INA219D | "U" | "S" | "B" | "C" | Tag |  |  |  | 0x9c |  |  |  | nth register |  |  |  | (LSB) Value (MSB)
SCSI_CMD_DUMP_LEARNINGDATA | "U" | "S" | "B" | "C" | Tag |  |  |  | 0xac
SCSI_CMD_READ_FX2FW_VERSION | "U" | "S" | "B" | "C" | Tag |  |  |  | 0xa4
SCSI_CMD_READ_FPGA_VERSION | "U" | "S" | "B" | "C" | Tag |  |  |  | 0xa5
SCSI_CMD_RW_FPGA_REG | "U" | "S" | "B" | "C" | Tag |  |  |  | 0xad |  |  |  | RW-ability 0: Read 1: Write | FPGA register | value (only for write)
SCSI_CMD_WRITE_GD_TO_CAPSULE | "U" | "S" | "B" | "C" | Tag |  |  |  | 0x41 |  |  |  | parameter 1 |  | parameter 2 |  | (LSB) Data size (MSB) (Data+number of parameters) ex. Data size=18 (2 parameters+16 bytes data) | [15 empty] | Command sequence b/w CDAS2 and FPGA will be 0x4f 0x41, 0x4f, parameter1 (or/and parameter 2), 0x4f, data1……0x4f, dataN P.S. Parameters and data belong to the data stage of this command.
SCSI_CMD_READ_GD_FROM_CAPSULE | "U" | "S" | "B" | "C" | Tag |  |  |  | 0x42 |  |  |  | parameter 1 |  | parameter 2 |  | Data size (Only Data) | [15 empty] | 1. Set data size to FPGA register first. 2. Command sequence b/w CDAS2 and FPGA will be 0x4f 0x42, 0x4f, parameter1, 0x5f 0x4f, parameter2 3. Set RCV_GO 4. Receive data from Capsule | Weiwen suggests to use four bytes (12th~15th); please confirm data sequence
SCSI_CMD_READ_INFO_FROM_CAPSULE | "U" | "S" | "B" | "C" | Tag |  |  |  | 0x59 | [23 empty] | 1. Set data size=16 to FPGA register first. 2. Command sequence b/w CDAS2 and FPGA will be 0x5f 0x4f, 0x59 3. enable RCV_GO 4. Receive data from Capsule
SCSI_CMD_CAPSULE_ID | "U" | "S" | "B" | "C" | Tag |  |  |  | 0x50 |  |  |  | "0"-SV2 "1"-SV3
SCSI_CMD_READ_GD_FROM_CAPSULE_BYTE | "U" | "S" | "B" | "C" | Tag |  |  |  | 0x43 |  |  |  | parameter 1 |  |  |  | Data size (Only Data) default data size = 16 | [15 empty] | 1. Set data size to FPGA register first. 2. Command sequence b/w CDAS2 and FPGA will be 0x4f, parameter1 (no command ID transmission) 3. Set RCV_GO 4. Receive data from Capsule
SCSI_CMD_WRITE_FREEDATA_TO_CAPSULE | "U" | "S" | "B" | "C" | Tag |  |  |  | 0xf0 | [7 empty] | (LSB) Data size (MSB)
SCSI_CMD_WRITE_UPDATE_FX2 | "U" | "S" | "B" | "C" | Tag |  |  |  | 0xc0 |  |  |  | Start/Stop 1: start and continue bit 2: stop bit |  | (LSB) CheckSum (MSB) |  | (LSB) Data size (MSB)
SCSI_CMD_WRITE_UPDATE_FPGA | "U" | "S" | "B" | "C" | Tag |  |  |  | 0xc1 |  |  |  | Start/Stop 1: start and continue bit 2: stop bit |  | (LSB) CheckSum (MSB) |  | (LSB) Data size (MSB)
SCSI_CMD_READ_EEPROM | "U" | "S" | "B" | "C" | Tag |  |  |  | 0xc2 |  |  |  | (LSB) START ADDRESS (MSB) |  |  |  | (LSB) Data size (MSB) | [16 empty] | only read 512 bytes for now
SCSI_CMD_READ_FLASH | "U" | "S" | "B" | "C" | Tag |  |  |  | 0xc3 |  |  |  | (LSB) START ADDRESS (MSB) |  |  |  | (LSB) Data size (MSB) | [16 empty] | only read 512 bytes for now

## Error Code
ERROR_Command | 0x10 | Status structure
ERROR_ReadPage | 0x20 | 0 | 1 | 2 | 3 | 4 | 5 | 6 | 7 | 8 | 9 | 10 | 11 | 12 | 13 | 14 | 15 | 16 | 17 | 18 | 19 | 20 | 21 | 22 | 23 | 24 | 25 | 26 | 27 | 28 | 29 | 30 | 31
ERROR_Data | 0x21 | Status structure 0: "U"; Status structure 1: "S"; Status structure 2: "B"; Status structure 3: "S"; Status structure 4: Tag; Status structure 8: Error; Status structure 16: "F"; Status structure 17: "X"; Status structure 18: "2"; Status structure 19: FW version; Status structure 24: TH_value; Status structure 26: TH_High; Status structure 28: TH_Low
ERROR_Decode | 0x22
ERROR_WritePage | 0x30
ERROR_EraseBlock | 0x31
ERROR_StrongSignal | 0x40
ERROR_WeakSignal | 0x41
ERROR_NoCapsule | 0x42
ERROR_OverCurrent | 0x50
ERROR_CoverOpen | 0x51
ERROR_Failed_CRC | 0x23
ERROR_FIFO_Overflow | 0x24
ERROR_UpdateFx2 | 0x70
ERROR_UpdateFPGA | 0x71
ERROR_Unknown_Command | 0x11